## BOM Report
3dPCBs.com | Bill of Materials |  |  |  | PCBA, SHUTTER INTERLOCK |  |  |  | 3dPCBs.com
|  | Source Data From: | ETS Shutter Interlock.PrjPcb |  |  | Christipher Barnes
|  | Project: | ETS Shutter Interlock.PrjPcb |  |  | 103 PRAIRIE DAWN CIR
|  | Variant: | Rev 1 of Shutter Interlock |  |  | THE WOODLANDS, TX 77385
|  | Creation Date: | 1/29/2011 | 6:36:22 AM
|  | Print Date: | 2011-01-29 | 40572.2788
Engineer:
|  | PCB Designer: | Chris Barnes
| Designator | Quantity | Manufacturer | Manufacturer Part Number | Description 1 | SheetNumber | Comment | Footprint
1 | D1, D2, D6, D8, D9, D11, D12, D16, D18 | 9 | DIODES INC. | 1N4148W-7-F | DIODES INC. - 1N4148W-7-F - DIODE, SWITCH, 100V, 0.4W, SOD123 | 3, 5, 6 |  | SOD123_PAT
2 | J2, J3 | 2 | CTS Electrocomponents | 204-212ST | SWITCH DIP DPST 2POS SMT | 4 |  | 1X2 TH HEADER
3 | J1 | 1 | SAMTEC | SL-106-T-12 | SAMTEC - SL-106-T-12 - BOARD-BOARD CONNECTOR SOCKET, 6WAY, 1ROW | 3 |  | 1X5 TH HEADER
4 | D7, D17 | 2 | Diodes Inc | BAV199-7-F | DIODE SWITCH DUAL 85V SOT23-3 | 5, 6 |  | SOT-23
5 | C12, C13 | 2 | KEMET | C0805C120J5GACTU | KEMET - C0805C120J5GACTU - CAPACITOR CERAMIC 12PF, 50V, C0G, 0805 | 4 |  | CC0805
6 | C1, C2, C3, C4, C5, C6, C8, C10, C11, C14, C15, C16, C17, C18, C19 | 15 | KEMET | C1206C104J5RACTU | KEMET - C1206C104J5RACTU - CAPACITOR CERAMIC 0.1UF, 50V, X7R, 1206 | 2, 3, 4, 5, 6 |  | C1206
7 | C7, C9 | 2 | Panasonic - ECG | EEU-FC1H101 | CAP 100UF 50V ELECT FC RADIAL | 2 |  | CAP200RP_CAP200RP(PRIMARY)
8 | X1 | 1 | Citizen Finetech Miyota | HC49US-4.000MABJ-UB | CRYSTAL 4.000 MHZ 18PF HC49/US | 4 |  | HCM49 XTAL
9 | D3, D4, D5, D10, D13, D14, D15 | 7 | Kingbright Corp | APHCM2012SYCK-F01 | LED 2X1.25MM LOPRO 590NM YLW SMD | 4, 5, 6 |  | D-0805 - LED
10 | U3 | 1 | ON Semiconductor | MC78M05CDTG | IC REG LDO 500MA 5V DPAK-3 | 2 |  | DPAK
11 | TB1, TB2, TB3, TB4, TB6, TB7, TB8, TB9, TB10, TB11, TB12, TB14, TB15 | 13 | Weidmuller | 1716020000 | CONN TERM BLOCK PCB 5.08MM 2POS | 2, 5, 6 |  | MKDS5.08X2
12 | TB5, TB13 | 2 | Weidmuller | 1716030000 | CONN TERM BLOCK PCB 5.08MM 3POS | 5, 6 |  | MKDS5.08X3
13 | U4 | 1 | Microchip Technology | PIC16F648A-I/P | IC MCU FLASH 4KX14 EEPROM 18DIP | 4 |  | DIP18
14 | R1, R3, R8, R10, R16, R17, R18, R20, R25, R27 | 10 | Panasonic - ECG | ERJ-8GEYJ103V | RES 10K OHM 1/4W 5% 1206 SMD | 4, 5, 6 |  | PAD1206
15 | R12 | 1 | Panasonic - ECG | ERJ-8GEYJ1R0V | RESISTOR 1.0 OHM 1/4W 5% 1206 | 2 |  | PAD1206
16 | R14, R29, R30, RA1, RB1 | 5 | Panasonic - ECG | ERJ-8GEYJ100V | RES 10 OHM 1/4W 5% 1206 SMD | 3, 5, 6 |  | PAD1206
17 | R2, R4, R9, R11, R19, R21, R26, R28 | 8 | Panasonic - ECG | ERJ-8GEYJ102V | RES 1.0K OHM 1/4W 5% 1206 SMD | 5, 6 |  | PAD1206
18 | R5, R6, R7, R13, R15, R22, R23, R24 | 8 | Panasonic - ECG | ERJ-8GEYJ202V | RES 2.0K OHM 1/4W 5% 1206 SMD | 3, 4, 5, 6 |  | PAD1206
19 | U2, U6 | 2 | Texas Instruments | CD74HC14M96 | IC HEX INV SCMITT TRIG 14-SOIC | 5, 6 |  | SO14
20 | K1, K3, K4, K6 | 4 | Panasonic Electric Works | TK1-12V | RELAY LOW PROFILE 2A 12VDC PCMNT | 5, 6 |  | DIP6
21 | K2, K5 | 2 | PANASONIC EW | TQ2-12V | PANASONIC EW - TQ2-12V - SIGNAL RELAY, DPDT, 12VDC, 1A, THD | 5, 6 |  | TQ2-12V
22 | U1, U5 | 2 | TEXAS INSTRUMENTS | ULN2003ADR | TEXAS INSTRUMENTS - ULN2003ADR - DARLINGTON TRANSISTOR ARRAY, NPN, 7, 50V, SOIC | 5, 6 |  | SO-G16/C5.2
| Component Count: | 100
Notes:
3dPCBs.com | [8 empty] | 3dPCBs.com

## BOM Report (Cost Details)
| Bill of Materials |  |  |  | PCBA, SHUTTER LIGHT RETRACTOR - RIGAKU
|  |  | Source Data From: | ETS Shutter Interlock.PrjPcb |  | Christipher Barnes
|  |  | Project: | ETS Shutter Interlock.PrjPcb |  | 103 PRAIRIE DAWN CIR
|  |  | Variant: | Rev 1 of Shutter Interlock |  | THE WOODLANDS, TX 77385
|  | Creation Date: | 1/29/2011 | 6:36:22 AM
|  | Print Date: | 2011-01-29 | 40572.2788
|  | Production Quantity: | 12
| Designator | SheetNumber | Manufacturer | Manufacturer Part Number | Description 1 | Quantity | Supplier 1 | Supplier Part Number 1 | Supplier Unit Price 1 | Supplier Order Qty 1 | Supplier Subtotal 1 | Comment | Footprint | ComponentLink1URL
1 | D1, D2, D6, D8, D9, D11, D12, D16, D18 | 3, 5, 6 | DIODES INC. | 1N4148W-7-F | DIODES INC. - 1N4148W-7-F - DIODE, SWITCH, 100V, 0.4W, SOD123 | 9 | Newark | 52R3924 | 0.09 | 108 | 9.18 |  | SOD123_PAT | http://www.diodes.com/datasheets/ds30086.pdf
2 | J2, J3 | 4 | CTS Electrocomponents | 204-212ST | SWITCH DIP DPST 2POS SMT | 2 | Digi-Key | CT204212ST-ND | 1.28 | 24 | 30.77 |  | 1X2 TH HEADER | http://www.ctscorp.com/components/Datasheets/204.pdf
3 | J1 | 3 | SAMTEC | SL-106-T-12 | SAMTEC - SL-106-T-12 - BOARD-BOARD CONNECTOR SOCKET, 6WAY, 1ROW | 1 | Newark | 11P6603 | 0.71 | 12 | 8.51 |  | 1X5 TH HEADER | http://www.samtec.com/ftppub/pdf/SL.pdf
4 | D7, D17 | 5, 6 | Diodes Inc | BAV199-7-F | DIODE SWITCH DUAL 85V SOT23-3 | 2 | Digi-Key | BAV199-FDICT-ND | 0.34 | 24 | 8.16 |  | SOT-23 | http://www.diodes.com/datasheets/ds30232.pdf
5 | C12, C13 | 4 | KEMET | C0805C120J5GACTU | KEMET - C0805C120J5GACTU - CAPACITOR CERAMIC 12PF, 50V, C0G, 0805 | 2 | Newark | 64K2898 | 0.02 | 24 | 0.48 |  | CC0805 | http://www.kemet.com/kemet/web/homepage/kechome.nsf/vapubfiles/F3102_C0G.pdf/$file/F3102_C0G.pdf
6 | C1, C2, C3, C4, C5, C6, C8, C10, C11, C14, C15, C16, C17, C18, C19 | 2, 3, 4, 5, 6 | KEMET | C1206C104J5RACTU | KEMET - C1206C104J5RACTU - CAPACITOR CERAMIC 0.1UF, 50V, X7R, 1206 | 15 | Newark | 70K9281 | 0.07 | 180 | 13.14 |  | C1206
7 | C7, C9 | 2 | Panasonic - ECG | EEU-FC1H101 | CAP 100UF 50V ELECT FC RADIAL | 2 | Digi-Key | P10323-ND | 0.54 | 24 | 12.96 |  | CAP200RP_CAP200RP(PRIMARY) | http://industrial.panasonic.com/www-cgi/jvcr13pz.cgi?E+PZ+3+ABA0022+EEUFC1H101+7+WW
8 | X1 | 4 | Citizen Finetech Miyota | HC49US-4.000MABJ-UB | CRYSTAL 4.000 MHZ 18PF HC49/US | 1 | Digi-Key | 300-8469-ND | 0.54 | 12 | 6.48 |  | HCM49 XTAL | http://www.citizencrystal.com/images/pdf/m-hc49us.pdf
9 | D3, D4, D5, D10, D13, D14, D15 | 4, 5, 6 | Kingbright Corp | APHCM2012SYCK-F01 | LED 2X1.25MM LOPRO 590NM YLW SMD | 7 | Digi-Key | 754-1098-1-ND | 0.11 | 84 | 8.84 |  | D-0805 - LED | http://www.us.kingbright.com/images/catalog/SPEC/APHCM2012SYCK-F01.pdf
10 | U3 | 2 | ON Semiconductor | MC78M05CDTG | IC REG LDO 500MA 5V DPAK-3 | 1 | Digi-Key | MC78M05CDTGOS-ND | 0.53 | 12 | 6.36 |  | DPAK | http://www.onsemi.com/pub_link/Collateral/MC78M00-D.PDF
11 | TB1, TB2, TB3, TB4, TB6, TB7, TB8, TB9, TB10, TB11, TB12, TB14, TB15 | 2, 5, 6 | Weidmuller | 1716020000 | CONN TERM BLOCK PCB 5.08MM 2POS | 13 | Digi-Key | 281-1435-ND | 0.61 | 156 | 95.24 |  | MKDS5.08X2 | http://media.digikey.com/pdf/Data%20Sheets/Weidmuller%20PDFs/Printed%20Circuit%20Board%20Terminals.pdf#page=14
12 | TB5, TB13 | 5, 6 | Weidmuller | 1716030000 | CONN TERM BLOCK PCB 5.08MM 3POS | 2 | Digi-Key | 281-1436-ND | 1.06 | 24 | 25.39 |  | MKDS5.08X3 | http://media.digikey.com/pdf/Data%20Sheets/Weidmuller%20PDFs/Printed%20Circuit%20Board%20Terminals.pdf#page=14
13 | U4 | 4 | Microchip Technology | PIC16F648A-I/P | IC MCU FLASH 4KX14 EEPROM 18DIP | 1 | Digi-Key | PIC16F648A-I/P-ND | 1.97 | 12 | 23.64 |  | DIP18 | http://ww1.microchip.com/downloads/en/DeviceDoc/40044G.pdf
14 | R1, R3, R8, R10, R16, R17, R18, R20, R25, R27 | 4, 5, 6 | Panasonic - ECG | ERJ-8GEYJ103V | RES 10K OHM 1/4W 5% 1206 SMD | 10 | Digi-Key | P10KECT-ND | 0.02 | 120 | 2.21 |  | PAD1206 | http://industrial.panasonic.com/www-cgi/jvcr13pz.cgi?E+PZ+3+AOA0001+ERJ8GEYJ103V+7+WW
15 | R12 | 2 | Panasonic - ECG | ERJ-8GEYJ1R0V | RESISTOR 1.0 OHM 1/4W 5% 1206 | 1 | Digi-Key | P1.0ECT-ND | 0.06 | 12 | 0.72 |  | PAD1206 | http://industrial.panasonic.com/www-cgi/jvcr13pz.cgi?E+PZ+3+AOA0001+ERJ8GEYJ1R0V+7+WW
16 | R14, R29, R30, RA1, RB1 | 3, 5, 6 | Panasonic - ECG | ERJ-8GEYJ100V | RES 10 OHM 1/4W 5% 1206 SMD | 5 | Digi-Key | P10ECT-ND | 0.02 | 60 | 1.45 |  | PAD1206 | http://industrial.panasonic.com/www-cgi/jvcr13pz.cgi?E+PZ+3+AOA0001+ERJ8GEYJ100V+7+WW
17 | R2, R4, R9, R11, R19, R21, R26, R28 | 5, 6 | Panasonic - ECG | ERJ-8GEYJ102V | RES 1.0K OHM 1/4W 5% 1206 SMD | 8 | Digi-Key | P1.0KECT-ND | 0.02 | 100 | 1.84 |  | PAD1206 | http://industrial.panasonic.com/www-cgi/jvcr13pz.cgi?E+PZ+3+AOA0001+ERJ8GEYJ102V+7+WW
18 | R5, R6, R7, R13, R15, R22, R23, R24 | 3, 4, 5, 6 | Panasonic - ECG | ERJ-8GEYJ202V | RES 2.0K OHM 1/4W 5% 1206 SMD | 8 | Digi-Key | P2.0KECT-ND | 0.02 | 100 | 1.84 |  | PAD1206 | http://industrial.panasonic.com/www-cgi/jvcr13pz.cgi?E+PZ+3+AOA0001+ERJ8GEYJ202V+7+WW
19 | U2, U6 | 5, 6 | Texas Instruments | CD74HC14M96 | IC HEX INV SCMITT TRIG 14-SOIC | 2 | Digi-Key | 296-9179-1-ND | 0.46 | 25 | 11.55 |  | SO14 | http://focus.ti.com/lit/ds/symlink/cd74hc14.pdf
20 | K1, K3, K4, K6 | 5, 6 | Panasonic Electric Works | TK1-12V | RELAY LOW PROFILE 2A 12VDC PCMNT | 4 | Digi-Key | 255-1029-5-ND | 4.14 | 50 | 207 |  | DIP6 | http://pewa.panasonic.com/assets/pcsd/catalog/tk-catalog.pdf
21 | K2, K5 | 5, 6 | PANASONIC EW | TQ2-12V | PANASONIC EW - TQ2-12V - SIGNAL RELAY, DPDT, 12VDC, 1A, THD | 2 | Newark | 64K3197 | 2.7 | 25 | 67.5 |  | TQ2-12V | http://pewa.panasonic.com/pcsd/product/sign/pdf/mech_eng_tq.pdf
22 | U1, U5 | 5, 6 | TEXAS INSTRUMENTS | ULN2003ADR | TEXAS INSTRUMENTS - ULN2003ADR - DARLINGTON TRANSISTOR ARRAY, NPN, 7, 50V, SOIC | 2 | Newark | 77C3560 | 0.41 | 25 | 10.2 |  | SO-G16/C5.2 | http://focus.ti.com/lit/ds/symlink/uln2003a.pdf
[6 empty] | 100 |  |  |  |  | 553.46
| Approved |  |  | Notes
Engineer:
| PCB Designer: | Chris Barnes

## Project Information
Project Full Path | C:\Users\3dPCBs\Documents\ALTIUM\ETS Shutter Interlock\ETS Shutter Interlock.PrjPcb
Project Filename | ETS Shutter Interlock.PrjPcb
Variant Name | Rev 1 of Shutter Interlock
Data-Source Filename | ETS Shutter Interlock.PrjPcb
Data-Source Full Path | C:\Users\3dPCBs\Documents\ALTIUM\ETS Shutter Interlock\ETS Shutter Interlock.PrjPcb
Title | PCBA, SHUTTER LIGHT RETRACTOR - RIGAKU
Total Quantity | 100
Report Time | 6:36:22 AM
Report Date | 1/29/2011
Report Date & Tine | 1/29/2011 6:36:22 AM
Output Name | Bill of Materials - supplier linked
Output Type | BOM_PartType
Output Generator Name | BOM
Output Generator Description | Bill of Materials
Designer | Chris Barnes
Engineer